## Main
Machined Part Cost Estimator
| Design Organization |  | lkjfa;ljdsf |  |  |  |  | Date
| Part Evaluated |  | Part on page 346, 6th edition
Input
| What Metal? |  |  | What Raw Material Shape? |  |  | What finish?
|  | 1 |  |  |  |  | What tolerance?
What Primary Macining Process?
| length |  | 4 | in | Other machines |  | 2
| outside diameter |  | 2.25 | in | Parts per Batch |  | 500
| inside diameter |  | 0 | in | Hourly rate |  | 35 | $
| Volumetric Ratio (1-99) |  | 32
| Number of Faces |  | 7
| Number of diameters |  | 3
Results
| Part Wt | 0.81389 | lb
| Material Cost/lb | 22 | $
| Material Cost/part | 55.9548 | $
| Mach time/part | 0.21755 | hr
| Labor cost/part | 7.6142 | $
| Total cost | 63.569 | $
| The Mechanical Design Process |  |  |  |  | Designed by Professor David G. Ullman
Copyright 2018
Note on B17: David Ullman: ratio of final volume to raw material volume

## Mill (hidden)
Mill
NT | Number of parts | 1 | 3 | 5 | 7 | 10 | 20 | 50 | 100 | 250 | 500 | 1000 | 500
LM |  | 4 | 4 | 4 | 4 | 4 | 4 | 4 | 4 | 4 | 4 | 4 | 4
DA |  | 2.25 | 2.25 | 2.25 | 2.25 | 2.25 | 2.25 | 2.25 | 2.25 | 2.25 | 2.25 | 2.25 | 2.25
DB |  | 0 | 0 | 0 | 0 | 0 | 0 | 0 | 0 | 0 | 0 | 0 | 0
RV |  | 0.32 | 0.32 | 0.32 | 0.32 | 0.32 | 0.32 | 0.32 | 0.32 | 0.32 | 0.32 | 0.32 | 0.32
TPT | Positioning time | 420 | 420 | 420 | 420 | 420 | 420 | 420 | 420 | 420 | 420 | 420 | 420
VM | material removed | 0 | 0 | 0 | 0 | 0 | 0 | 0 | 0 | 0 | 0 | 0 | 0
WM | weight of raw material | 0 | 0 | 0 | 0 | 0 | 0 | 0 | 0 | 0 | 0 | 0 | 0
VF |  | 11 | 11 | 11 | 11 | 11 | 11 | 11 | 11 | 11 | 11 | 11 | 11
PS | cutting energy | 1.1 | 1.1 | 1.1 | 1.1 | 1.1 | 1.1 | 1.1 | 1.1 | 1.1 | 1.1 | 1.1 | 1.1
TMC | maching time | 13.4432 | 13.4432 | 13.4432 | 13.4432 | 13.4432 | 13.4432 | 13.4432 | 13.4432 | 13.4432 | 13.4432 | 13.4432 | 13.4432
PM | ?? | 0.5 | 0.5 | 0.5 | 0.5 | 0.5 | 0.5 | 0.5 | 0.5 | 0.5 | 0.5 | 0.5 | 0.5
TLN | ?? | 16 | 16 | 16 | 16 | 16 | 16 | 16 | 16 | 16 | 16 | 16 | 16
TMP | mach time for max power | 0 | 0 | 0 | 0 | 0 | 0 | 0 | 0 | 0 | 0 | 0 | 0
TSU | setup time | 12300 | 4100 | 2460 | 1757.1429 | 1230 | 615 | 246 | 123 | 49.2 | 24.6 | 12.3 | 24.6
TM | ?? | 17.8794 | 17.8794 | 17.8794 | 17.8794 | 17.8794 | 17.8794 | 17.8794 | 17.8794 | 17.8794 | 17.8794 | 17.8794 | 17.8794
TT | tot mach time | 12753.8794 | 4553.8794 | 2913.8794 | 2211.0223 | 1683.8794 | 1068.8794 | 699.8794 | 576.8794 | 503.0794 | 478.4794 | 466.1794 | 478.4794
LT | process time | 3.5427 | 1.265 | 0.80941 | 0.61417 | 0.46774 | 0.29691 | 0.19441 | 0.16024 | 0.13974 | 0.13291 | 0.12949 | 0.13291
CPR | process cost | 123.9961 | 44.2738 | 28.3294 | 21.4961 | 16.3711 | 10.3919 | 6.8044 | 5.6086 | 4.8911 | 4.6519 | 4.5323 | 4.6519
PWT | part weight | 0 | 0 | 0 | 0 | 0 | 0 | 0 | 0 | 0 | 0 | 0 | 0
CM | material cost | 0 | 0 | 0 | 0 | 0 | 0 | 0 | 0 | 0 | 0 | 0 | 0
CW | cost per part | 123.9961 | 44.2738 | 28.3294 | 21.4961 | 16.3711 | 10.3919 | 6.8044 | 5.6086 | 4.8911 | 4.6519 | 4.5323 | 4.6519

## Lathe (hidden)
Lathe
NT | Number of parts | 1 | 3 | 5 | 7 | 10 | 20 | 50 | 100 | 250 | 500 | 1000 | 500
LM |  | 4 | 4 | 4 | 4 | 4 | 4 | 4 | 4 | 4 | 4 | 4 | 4
DA |  | 2.25 | 2.25 | 2.25 | 2.25 | 2.25 | 2.25 | 2.25 | 2.25 | 2.25 | 2.25 | 2.25 | 2.25
DB |  | 0 | 0 | 0 | 0 | 0 | 0 | 0 | 0 | 0 | 0 | 0 | 0
N |  | 10 | 10 | 10 | 10 | 10 | 10 | 10 | 10 | 10 | 10 | 10 | 10
RV |  | 0.32 | 0.32 | 0.32 | 0.32 | 0.32 | 0.32 | 0.32 | 0.32 | 0.32 | 0.32 | 0.32 | 0.32
TPT | Positioning time | 250 | 250 | 250 | 250 | 250 | 250 | 250 | 250 | 250 | 250 | 250 | 250
VM | material removed | 10.8095 | 10.8095 | 10.8095 | 10.8095 | 10.8095 | 10.8095 | 10.8095 | 10.8095 | 10.8095 | 10.8095 | 10.8095 | 10.8095
WM | weight of raw material | 2.5434 | 2.5434 | 2.5434 | 2.5434 | 2.5434 | 2.5434 | 2.5434 | 2.5434 | 2.5434 | 2.5434 | 2.5434 | 2.5434
RSG | setup time | 10.48 | 10.48 | 10.48 | 10.48 | 10.48 | 10.48 | 10.48 | 10.48 | 10.48 | 10.48 | 10.48 | 10.48
PS | cutting energy | 1.15 | 1.15 | 1.15 | 1.15 | 1.15 | 1.15 | 1.15 | 1.15 | 1.15 | 1.15 | 1.15 | 1.15
AM | surface area | 28.2744 | 28.2744 | 28.2744 | 28.2744 | 28.2744 | 28.2744 | 28.2744 | 28.2744 | 28.2744 | 28.2744 | 28.2744 | 28.2744
TMC | machining time | 161.8763 | 161.8763 | 161.8763 | 161.8763 | 161.8763 | 161.8763 | 161.8763 | 161.8763 | 161.8763 | 161.8763 | 161.8763 | 161.8763
PM | ?? | 2.2 | 2.2 | 2.2 | 2.2 | 2.2 | 2.2 | 2.2 | 2.2 | 2.2 | 2.2 | 2.2 | 2.2
TLN | ?? | 44.6 | 44.6 | 44.6 | 44.6 | 44.6 | 44.6 | 44.6 | 44.6 | 44.6 | 44.6 | 44.6 | 44.6
TMP | mach time for max power | 339.0237 | 339.0237 | 339.0237 | 339.0237 | 339.0237 | 339.0237 | 339.0237 | 339.0237 | 339.0237 | 339.0237 | 339.0237 | 339.0237
TSU | setup time | 12300 | 4100 | 2460 | 1757.1429 | 1230 | 615 | 246 | 123 | 49.2 | 24.6 | 12.3 | 24.6
TM | ?? | 355.9748 | 355.9748 | 355.9748 | 355.9748 | 355.9748 | 355.9748 | 355.9748 | 355.9748 | 355.9748 | 355.9748 | 355.9748 | 355.9748
TM | correction | 463.9748 | 463.9748 | 463.9748 | 463.9748 | 463.9748 | 463.9748 | 463.9748 | 463.9748 | 463.9748 | 463.9748 | 463.9748 | 463.9748
TT | tot mach time | 13058.5748 | 4858.5748 | 3218.5748 | 2515.7177 | 1988.5748 | 1373.5748 | 1004.5748 | 881.5748 | 807.7748 | 783.1748 | 770.8748 | 783.1748
LT | process time | 3.6274 | 1.3496 | 0.89405 | 0.69881 | 0.55238 | 0.38155 | 0.27905 | 0.24488 | 0.22438 | 0.21755 | 0.21413 | 0.21755
CPR | process cost | 126.9584 | 47.2361 | 31.2917 | 24.4584 | 19.3334 | 13.3542 | 9.7667 | 8.5709 | 7.8534 | 7.6142 | 7.4946 | 7.6142
PWT | part weight | 0.81389 | 0.81389 | 0.81389 | 0.81389 | 0.81389 | 0.81389 | 0.81389 | 0.81389 | 0.81389 | 0.81389 | 0.81389 | 0.81389
CM | material cost | 55.9548 | 55.9548 | 55.9548 | 55.9548 | 55.9548 | 55.9548 | 55.9548 | 55.9548 | 55.9548 | 55.9548 | 55.9548 | 55.9548
CW | cost per part | 182.9132 | 103.1909 | 87.2465 | 80.4132 | 75.2882 | 69.309 | 65.7215 | 64.5257 | 63.8082 | 63.569 | 63.4494 | 63.569

## Material (hidden)
COST
Aluminum Alloy |  | 6
Low Carbon Steel |  | 0.45
High Carbon Steel |  | 1
Stainless Steel |  | 3.5
High Strength Alloy Steel |  | 2.5
Titanium Alloy |  | 22
Copper Alloy |  | 5
Magnesium Alloy |  | 5
| Cost | 22
6 | MAT | Density | 0.16 | RHO
Plate
Bar
Tube
3 | SHP
Lathe
Mill
1 | MACH
Large
Intermediate
Fit
2 | TOL | 1 | TF
Rough
Intermediate
Fine
2 | FIN | 1 | FF
Plot setup
| 1 | 3 | 5 | 7 | 10 | 20 | 50 | 100 | 250 | 500 | 1000 | 500
| 182.9132 | 103.1909 | 87.2465 | 80.4132 | 75.2882 | 69.309 | 65.7215 | 64.5257 | 63.8082 | 63.569 | 63.4494 | 63.569